## test_plan
TESTCASE_NAME | REGISTER | ACCESS TYPE | TEST DESCRIPTION | STIMULUS | EXPECTED_BEHAVIOR | STATUS
RESET_CHECK_TC | ALL_REGISTERS |  | Verify the reset behaviour of registers | assert rst = 0, then release after sometimes | asserting reset should return the default values of all the registers(0) | COMPLETED
INTR_CHECK_TC | INTR(0x400) | RO | Verify the behaviour of INTERRUPT register | Try to write to the register on the given address and read from the same address | Here the register is RO, so when written and then read back it should have the previous value, not the updated value. | COMPLETED
CTRL_CHECK_TC | CTRL(0x404) | RW | Verify the behaviour of CONTROL register | Write to the register on the given address and read the same(written) value from that address | Here the register is RW, so when written and then read back it should read the updated value | COMPLETED
IO_ADDR_CHECK_TC | IO_ADDR(0x408) | RW | Verify the behaviour of IO_ADDR register | Write to the register on the given address and read the same(written) value from that address | Here the register is RW, so when written and then read back it should read the updated value | COMPLETED
MEM_ADDR_CHECK_TC | MEM_ADDR(0x40C) | RW | Verify the behaviour of MEM_ADDR register | Write to the register on the given address and read the same(written) value from that address | Here the register is RW, so when written and then read back it should read the updated value | COMPLETED
EXTRA_INFO_CHECK_TC | EXTRA_INFO(0x410) | RW | Verify the behaviour of EXTRA_INFO register | Write to the register on the given address and read the same(written) value from that address | Here the register is RW, so when written and then read back it should read the updated value | COMPLETED
STATUS_CHECK_TC | STATUS(0x414) | RO | Verify the behaviour of STATUS register | Write to the register on the given address and read the same(written) value from that address | Here the register is RW, so when written and then read back it should read the updated value | COMPLETED
TRANSFER_COUNT_CHECK_TC | TRANSFER_COUNT(0x418) | RO | Verify the behaviour of TRANSFER_COUNT register | Write to the register on the given address and read the same(written) value from that address | Here the register is RW, so when written and then read back it should read the updated value | COMPLETED
DESCRIPTOR_ADDR_CHECK_TC | DESCRIPTOR_ADDR(0x41C) | RW | Verify the behaviour of DESCRIPTOR_ADDR register | Write to the register on the given address and read the same(written) value from that address | Here the register is RW, so when written and then read back it should read the updated value | COMPLETED
ERROR_STATUS_CHECK_TC | ERROR_STATUS(0x420) | RW | Verify the behaviour of ERROR_STATUS register | Write to the register on the given address and read the same(written) value from that address | Here the register is W1C, so when 1 is written it should clear all bits | COMPLETED
CONFIG_CHECK_TC | CONFIG(0x424) | RW | Verify the behaviour of CONFIG register | Write to the register on the given address and read the same(written) value from that address | Here the register is RW, so when written and then read back it should read the updated value | COMPLETED

## coverage_plan
Covergroup_name | Description | Value/Range of Values | Coverpoint Defined | Status
intr_status_cov | Interrupt status bits coverage (RO) | 0x0 – 0xFFFF | intr_status_bin : [16'h0000 : 16'hFFFF] | COMPLETED
intr_mask_cov | Interrupt mask enable bits (RW) | 0x0 – 0xFFFF | intr_mask_bin : [16'h0000 : 16'hFFFF] | COMPLETED
COMPLETED
start_dma_cov | DMA start control | { 0, 1 } | start_dma = {0, 1}; | COMPLETED
w_count_cov | Transfer count | 0x0 – 0x7FFF | low=[1:16], med=[17:32], high=[33:32767] | COMPLETED
io_mem_cov | DMA direction | {0, 1} | io_to_mem = {0, 1}; | COMPLETED
io_addr_cov | IO address range | 0x0000_0000 – 0xFFFF_FFFF | low=[0x0:0x0FFF_FFFF], med=[0x1000_0000:0x7FFF_FFFF], high=[0x8000_0000:0xFFFF_FFFF] | COMPLETED
COMPLETED
mem_addr_cov | Memory base address | 0x0000_0000 – 0xFFFF_FFFF | low=[0x0:0x0FFF_FFFF], med=[0x1000_0000:0x7FFF_FFFF], high=[0x8000_0000:0xFFFF_FFFF] | COMPLETED
COMPLETED
extra_info_cov | User-defined metadata | 0x0000_0000 – 0xFFFF_FFFF | low=[0x0:0x0FFF_FFFF], med=[0x1000_0000:0x7FFF_FFFF], high=[0x8000_0000:0xFFFF_FFFF] | COMPLETED
busy_cov | DMA busy indicator | {0, 1} | busy_bin = {0, 1}; | COMPLETED
done_cov | DMA completion status | {0, 1} | done_bin = {0, 1}; | COMPLETED
error_cov | DMA error status | {0, 1} | error_bin = {0, 1}; | COMPLETED
paused_cov | DMA pause state | {0, 1} | paused_bin = {0, 1}; | COMPLETED
current_state_cov | DMA FSM states | 0–15 | all_states = {0, 1, 2, 3}; | COMPLETED
fifo_level_cov | FIFO fill level | 0x00 – 0xFF | low=[0:63], mid=[64:127], high=[128:255] | COMPLETED
transfer_count_cov | Transfer counter | 0x0000_0000 – 0xFFFF_FFFF | zero={0}, low=[1:15], med=[16:255], high=[256:0xFFFF_FFFF] | COMPLETED
descriptor_addr_cov | Descriptor table base address | 0x0000_0000 – 0xFFFF_FFFF | low=[0x0:0x0FFF_FFFF], med=[0x1000_0000:0x7FFF_FFFF], high=[0x8000_0000:0xFFFF_FFFF] | COMPLETED
error_flag_cov | Error flags | {0, 1} | bus_error, timeout_error, alignment_error, overflow_error, underflow_error = {0, 1} | COMPLETED
error_code_cov | Encoded error reason | 0–255 | all_codes=[0:255] | COMPLETED
error_addr_cov | Error address offset | 0x0000 – 0xFFFF | low=[0x0000:0x00FF], mid=[0x0100:0x0FFF], high=[0x1000:0xFFFF] | COMPLETED
priority_cov | DMA priority | 0x0 – 0x3 | all_prio = {0,1,2,3}; | COMPLETED
auto_restart_cov | Auto-restart enable | {0, 1} | autostart = {0, 1}; | COMPLETED
interrupt_enable_cov | Interrupt enable | {0, 1} | interrupt = {0, 1}; | COMPLETED
burst_size_cov | Burst size | 0x0 – 0x3 | burst = {0, 1, 2, 3}; | COMPLETED
data_width_cov | Data width | 0x0 – 0x3 | width = {0,1,2,3}; | COMPLETED
descriptor_mode_cov | Descriptor mode enable | {0, 1} | discriptor = {0,1}; | COMPLETED